## Linear Fit
Fit to function with Chi-squared minimization
To do fit, choose Solver from Tools menu (or Data), enter Target cell (Chi squared in cell H12), enter cell to alter (fc in B9), select min (so value of target is minimized), then hit Solve
ON PC: To load Solver add-in, go to File->Options->Add ins->Go->Solver
Put starting values below for slope and intercept to fit line: y = m * x + b
b: Intercept | 7.5358
m: Slope | 5.3855 |  | Compare with Excel trendline shown on chart
|  |  |  | Chi squared by hand | Chi squared with function
Independent variable (controlled by experimenter) | Dependent variable (measured by experimenter) | Theory for dependent variable |  | 26.4682 | 26.4682
x | y | theory |  | chi sq elements
0 | 8.1237 | 7.5358 |  | 0.3456
1 | 12.2235 | 12.9213 |  | 0.48703
2 | 17.9778 | 18.3069 |  | 0.10828
3 | 24.3995 | 23.6924 |  | 0.49994
4 | 30.0638 | 29.0779 |  | 0.97191
5 | 32.5596 | 34.4635 |  | 3.6249
6 | 41.3955 | 39.849 |  | 2.3917
7 | 43.053 | 45.2345 |  | 4.759
8 | 52.5079 | 50.6201 |  | 3.5639
9 | 55.5587 | 56.0056 |  | 0.19969
10 | 60.4531 | 61.3911 |  | 0.87988
11 | 65.9042 | 66.7767 |  | 0.76121
12 | 74.6689 | 72.1622 |  | 6.2833
13 | 77.0449 | 77.5477 |  | 0.25282
14 | 83.0704 | 82.9333 |  | 0.018816
15 | 87.3003 | 88.3188 |  | 1.0373
16 | 94.2364 | 93.7043 |  | 0.28305

## Exponential Fit
Fit to function with Chi-squared minimization
To do fit, choose Solver from Tools menu (or Data), enter Target cell (Chi squared in cell H12), enter cell to alter (fc in B9), select min (so value of target is minimized), then hit Solve
ON PC: To load Solver add-in, go to File->Options->Add ins->Go->Solver
Put starting values below for scale and time constant: y = b * Exp(a*x)
b: Scale | 4.5032
a: Rate | 0.19284 |  | Compare with Excel trendline shown on chart
|  |  |  | Chi squared by hand | Chi squared with function
Independent variable (controlled by experimenter) | Dependent variable (measured by experimenter) | Theory for dependent variable |  | 81.708 | 81.708
x | y | theory |  | chi sq elements
0 | 5.4669 | 4.5032 |  | 0.92883
1 | 6.6735 | 5.4609 |  | 1.4705
2 | 9.166 | 6.6224 |  | 6.4703
3 | 6.0166 | 8.0308 |  | 4.0572
4 | 11.322 | 9.7389 |  | 2.5062
5 | 11.1894 | 11.8102 |  | 0.38542
6 | 13.5735 | 14.322 |  | 0.56034
7 | 17.64 | 17.3681 |  | 0.073912
8 | 25.8001 | 21.062 |  | 22.4493
9 | 26.3683 | 25.5416 |  | 0.68339
10 | 27.1803 | 30.9739 |  | 14.3912
11 | 39.2236 | 37.5616 |  | 2.7621
12 | 43.9139 | 45.5504 |  | 2.678
13 | 51.8941 | 55.2383 |  | 11.1833
14 | 68.5716 | 66.9866 |  | 2.5122
15 | 79.3809 | 81.2336 |  | 3.4327
16 | 100.7831 | 98.5108 |  | 5.1633