## Sheet1
Fit a function with Chi squared minimization to determine experimental parameters
To do fit, choose Solver from Tools menu (or Data), enter Target cell (Chi squared in cell F12), enter cells to adjust (B9:B11), select min (so value of target is minimized), then hit Solve
ON PC: To load Solver add-in, go to File->Options->Add ins->Go->Solver
Put starting values below for experimental parameters |  |  | This example is a Lorentzian function that models a resonance
Center Freq | 9.9261
Freq width | 2.1099
Peak height | 5.4301 |  | Chi squared value (sum of squares of differences between data points and corresponding theory points)
1.112
Independent variable | Dependent variable (measured) | Theory for dependent variable
f (Hz) | Signal Data | theory
1 | 0.1 | 0.067215
2 | 0.14535 | 0.084931
3 | 0.2 | 0.11063
4 | 0.042247 | 0.14987
5 | 0.4 | 0.21396
6 | 0.68222 | 0.32856
7 | 0.814 | 0.56126
8 | 1.4665 | 1.126
9 | 2.382 | 2.7556
10 | 5.0321 | 4.8551
11 | 2.024 | 2.396
12 | 1.182 | 1.0029
13 | 0.68836 | 0.51411
14 | 0.3454 | 0.30661
15 | 0.50698 | 0.20218
16 | 0.01 | 0.14288
17 | 0.15791 | 0.10615
18 | 0.34983 | 0.0819
19 | 0.50081 | 0.065071
20 | 0.05 | 0.052926